## Principle
S | Single Responsibility | A class should have only one reason to change.
O | Open/Closed | Software entities should be open for extension, but closed for modification.
L | Liskov Substitution Principle | Objects of a superclass should be replaceable with objects of its subclasses without breaking the application.
I | Interface Segregation | Clients should not be forced to depend on methods that they do not use.
D | Dependency Inversion Principle | High-level modules should not depend on low-level modules; both should depend on abstractions.

## Class
file | class | private_func | Public_func
cogniArm.cpp | RobotSystem | bool init(SystemConfig cfg); | void Init_speaker_test();
|  | void start(); | void start_thread();
void stop();
bool check_state(std::atomic<int>& state);
NluHandle.cpp | NLUEngine | bool loadVocab(); | bool init();
|  | vector<int> tokenize(const string& text); | nlu_output predict(const string& text);
RobotBrain.cpp | RobotBrain | bool nlu_detected(const nlu_output& res); | void handleIncomingText(const std::string& text);
|  | bool btn_detected(const std::string& type, const std::string& data); | void handleUISignal(const std::string& type, const std::string& data);
|  | bool extractIntent(const std::string& text); | void SetState(bool state);
MicrophoneApp.cpp | VoiceProducer | void voskWorker(); | void start();
|  | using TextCallback = std::function<void(std::string)>; | void stop();
void _start(int core);
void _stop();
void start_thread(int core);
void stop_thread();
ScreenApp.cpp | ScreenProducer | - | void start(std::atomic<int>& system_state);
void stop();
uint32_t update();
CameraApp.cpp | CameraExecutor | void onExecute(const std::string& task) override; | void pinThread(int num);
| (BaseExecutor) | std::string get_module_name() override; | void _stop() override;
|  | void findObject(const std::string& name); | void _start(int core) override;
|  | void learnObject(const std::string& name); | cv::Mat getLatestFrame();
CameraCommand analyzecommand(const std::string& text);
MotionApp.cpp | MotionExecutor | void onExecute(const std::string& motionName) override; | void pinThread(int num);
| (BaseExecutor) | bool checklearningstate(); | void _stop() override;
|  | bool check_acclearning_stop(); | void _start(int core) override;
|  | MotionCommand analyzecommand(const std::string& task); | void end_learnning_mode();
|  | void HandleState(BugCode_M msg); | void get_obj_APP(int position_x,int position_y);
std::string get_module_name() override;
SpeakerApp.cpp | SpeakerExecutor | void onExecute(const std::string& text) override; | void pinThread(int core);
| (BaseExecutor) | std::string get_module_name() override; | void _stop() override;
|  | bool loadVariable(); | void _start(int core) override;
|  | bool loadLibrary(); | std::string getText(const std::string& key);
|  | void setLanguage(const std::string& lang); | void setVariable(const std::string& key, const std::string& value);
Executor.hpp | BaseExecutor | void threadLoop() | void start()
|  | virtual std::string get_module_name() = 0; | void stop()
|  | virtual void onExecute(const T& task) = 0; | void pushTask(T task)
virtual void _stop() = 0;
virtual void _start(int core) = 0;
CameraHandle.cpp | CameraHandle | void startTask(CamState next_state); | void Update_bg();
|  | void cameraWorker(); | void Learn_obj(const std::string name = "obj_1");
|  | void processTask(const cv::Mat& target_img); | void Find_obj(const std::string name = "obj_1");
cv::Mat getProcessedFrame();
bool open();
bool stop();
void start_thread(int core);
void stop_thread();
AttentionDetector.cpp | AttentionDetector | cv::Mat get_features(const cv::Mat& img); | void update_background(const cv::Mat& frame);
|  | std::vector<float> extract_feature_vector(const cv::Mat& feature_map, const cv::Rect& original_box, const cv::Size& original_size); | std::vector<DetectedObject> detect(const cv::Mat& frame);
|  | void init_edge_mask(int H, int W); | bool is_ready() const;
FeatureManager.cpp | FeatureManager | float compute_distance(const std::vector<float>& f1, const std::vector<float>& f2); | int match_object(const std::string& target_name, std::vector<DetectedObject>& objects, float threshold = 0.5f);
bool save_feature(const DetectedObject& obj, const std::string& name);
void load();
MotionManager.cpp | MotionManager | BugCode_M saveMotionSet(std::string motionName, std::vector<MotionTask>& rawTasks); | void stop_thread();
|  | void move_joint_to_angle(Joint joint,float targetAngle,int motionSpeed); | void start_thread(int core);
|  | void move_joint_with_val(Joint joint,float angleVal,int motionSpeed); | BugCode_M excuteTask(const std::string& task);
|  | void executeMotion(const MotionTask& cmd); | BugCode_M excuteMotionSet(const std::string& name);
|  | void servo_set_init(); | void excuteStop();
|  | void refresh_motion_list(); | void excuteReset();
|  | void motionworker(); | BugCode_M processLearningInput(const std::string& text, const std::string& name);
|  | bool check_error_code(); | void get_obj_MANA(int position_x, int position_y);
void learn_motion_fresh();
BugCode_M enqueue_motion(const MotionTask& cmd);
BugCode_M read_motion_set(const std::string& motion_set_name,MotionSetType type = MotionSetType::External);
Joint stringToJoint(const std::string& name);
std::string JointName(Joint joint);
MoveMethod stringToMethod(const std::string& method);
MotionTask getMotionTask(const std::string& cmd);
void generate_motion(Point3D res);
CameraEngine.cpp | CameraEngine | void captureLoop(); | bool start(int width = 640, int height = 480, int fps = 30);
void onFrame(FrameCallback cb)
void stop_thread();
void start_thread(int core);
MicrophoneEngine.cpp | UsbMicrophone | void captureLoop(); | bool open();
void close();
bool start(AudioCallback callback);
void stop();
void start_thread(int core);
PwmBoardController.cpp | RobotArmController | bool initHardware(); | void IninServo();
|  | bool writeReg(uint8_t reg, uint8_t val); | float getAngle(const std::string& name);
|  | bool loadConfig(const std::string& path); | void detachAll();
bool setAngle(const std::string& name, float angle);
SpeakerEngine.cpp | UsbSpeaker | void playbackLoop(); | bool open();
|  | void synthesisLoop(); | void close();
|  | void playInternal(const std::vector<short>& data); | void play(const std::string& text);
|  | void synthesisTask(const std::string& text); | void start_thread(int core);
|  | bool is_innerText(const std::string& text); | void stop_thread();
void warmupCache(const std::unordered_set<std::string>& texts);
std::vector<short> generate_pcm(const std::string& text);
bool load_innerText(const std::string& filepath);
TaskSupervisor.cpp | TaskSupervisor | void Initfile(); | void start_thread(int core);
|  | void processLoop(); | void stop_thread();
void handleTaskResult(const TaskEvent& e);
TaskMonitor.cpp | TaskMonitor | - | void postEvent(TaskEvent event);
bool waitEvent(TaskEvent& event);
generate_Event();
void stop();
void reset();
Screen_ui.cpp | ScreenUI | void showHomeScreen(); | void _stop();
|  | void showMotionScreen(); | void updateVisionFrame(const cv::Mat& pre_processed_rgb);
void showVisionScreen();
void showSettingScreen();
void sendSignal(std::string type, std::string data = "");
void createKeyboard(std::string signal_type);
void createDPad(lv_obj_t* parent, int x_offset, std::string name);
void prepareMainScreen();
ThreadSafeQueue.hpp | ThreadSafeQueue | - | void push(T value)
bool pop(T& value)
void stop()
void reset()

## RobotSystem
file | class | private_func | Public_func
cogniArm.cpp | RobotSystem | bool init(SystemConfig cfg); | void Init_speaker_test();
|  | void start(); | void start_thread();
void stop();
bool check_state(std::atomic<int>& state);
S:
The sole responsibility is Orchestration.
It manages the lifecycle of sub-modules without being coupled to their internal algorithmic logic.
O：
While adding new modules requires minor modifications to the init sequence, the class is closed to algorithmic changes.
Future scalability can be enhanced via a module registry.
L：
N/A. It is a concrete root class and not part of an inheritance hierarchy, thus LSP is not applicable.
I：
It provides a minimalist interface to the main() function,
exposing only essential control methods and hiding the complexity of sub-module interactions.
D：
The system implements DIP by depending on the BaseExecutor abstraction rather than concrete implementations.
This ensures that the high-level orchestrator is decoupled from specific hardware/software producers.
The architecture is open for extension (new modules like SensorProducer can be added) but closed for modification (the core bootstrap logic remains untouched).

## NLUEngine
NluHandle.cpp | NLUEngine | bool loadVocab(); | bool init();
|  | vector<int> tokenize(const string& text); | nlu_output predict(const string& text);
S：
The class follows SRP by focusing exclusively on NLU processing.
It encapsulates complex preprocessing (tokenization, vocab loading) to provide a clean intent-prediction service.
O：
Public interface is stable. Internal logic is encapsulated, allowing algorithmic changes without modifying the API.
I：
Adheres to the minimalist interface principle. Clients only depend on predict(), shielded from internal utility functions.

## RobotBrain
RobotBrain.cpp | RobotBrain | bool nlu_detected(const nlu_output& res); | void handleIncomingText(const std::string& text);
|  | bool btn_detected(const std::string& type, const std::string& data); | void handleUISignal(const std::string& type, const std::string& data);
|  | bool extractIntent(const std::string& text); | void SetState(bool state);
S：
Solely responsible for task dispatching. It acts as an orchestrator that bridges inputs to executors.
O:
Interfaces for callbacks and state feedback are stable. The dispatching logic is closed to modification, supporting internal updates without API changes.
L:
Follows the minimalist interface principle. Exposes only essential message-handling functions, encapsulating all internal signal processing.
D:
Decouples high-level inputs from low-level execution by acting as an intermediary abstraction layer.

## VoiceProducer
MicrophoneApp.cpp | VoiceProducer | void voskWorker(); | void start();
|  | using TextCallback = std::function<void(std::string)>; | void stop();
void _start(int core);
void _stop();
void start_thread(int core);
void stop_thread();
S：
Solely responsible for the audio pipeline and performing Vosk model inference, bridging raw PCM data to the Brain via callbacks.
O：
Thread control interfaces are generic. The underlying STT engine can be swapped without modifying the public API.
I：
Interfaces explicitly separate hardware and thread lifecycles to ensure a deterministic startup sequence, preventing race conditions in a non-blocking real-time environment.
Decouples text events from external logic via a callback mechanism.

## ScreenProducer
ScreenApp.cpp | ScreenProducer | using UISignalCallback = std::function<void(std::string, std::string)>; | void start(std::atomic<int>& system_state);
void stop();
uint32_t update();
S：
Solely responsible for UI signal routing and display updates, bridging camera frames to the screen interface.
O：
The signal transmission mechanism is UI-agnostic. The interface is generic, allowing for different UI implementations without modifying core logic.
I：
Follows the minimalist interface principle by exposing only the update() loop. Internal rendering and camera frame handling are fully encapsulated.
Decouples UI events from external logic via a callback mechanism.
仅负责信号的传输
信号的传输适配于任何UI界面，因此接口通用
对外暴露的接口仅为界面的刷新update()，刷新的具体逻辑为cam提供frame，ui刷新界面，该逻辑可以适配与任何cam和screen的程序

## CameraExecutor
CameraApp.cpp | CameraExecutor | void onExecute(const std::string& task) override; | void pinThread(int num);
| (BaseExecutor) | std::string get_module_name() override; | void _stop() override;
|  | void findObject(const std::string& name); | void _start(int core) override;
|  | void learnObject(const std::string& name); | cv::Mat getLatestFrame();
CameraCommand analyzecommand(const std::string& text);
S：
Solely responsible for task parsing and dispatching within the camera subsystem. It bridges high-level commands to specific lower-level implementation modules.
O：
Closed to modification by adhering to the BaseExecutor interface.
New camera tasks can be added internally without altering the communication between the Brain and the executor.
L：
Fully fulfills the BaseExecutor contract by overriding all virtual methods.
It can replace any generic executor instance in the system without breaking functionality.
I：
Exposes a minimalist interface for task and thread lifecycle management.
Decouples the UI from camera hardware by providing an abstracted getLatestFrame() data pipeline.
Camera应用层
主要任务为解析Brain发送的任务集，并调用底层模块具体实现任务
该模块仅涉及子任务的下发，不设计任务实现
对外接口主要依赖其父类BaseExecutor的函数，详细见xxx
onExexute为具体任务实现
外部不管内部实现方式，上级负责发送任务，下级负责执行任务，与其他模块完全解耦
对外暴露的函数为通用函数，启动Task线程，结束Task线程，线程绑定，适用于所有执行者模块
getLatestFrame()调用底层函数，被上级ui模块调用提供Mat图像，该pipeline适用于camera-ui的所有设备中

## MotionExecutor
MotionApp.cpp |  | MotionExecutor | void onExecute(const std::string& motionName) override; | void pinThread(int num);
|  | (BaseExecutor) | bool checklearningstate(); | void _stop() override;
|  |  | bool check_acclearning_stop(); | void _start(int core) override;
|  |  | MotionCommand analyzecommand(const std::string& task); | void end_learnning_mode();
|  |  | void HandleState(BugCode_M msg); | void get_obj_APP(int position_x,int position_y);
std::string get_module_name() override;
S：
Acts as the motion abstraction layer, translating high-level brain commands into concrete instructions for lower-level actuators.
O：
Extends the BaseExecutor interface, ensuring consistent behavior while allowing new motion sequences to be added without modifying the supervisor logic.
I | D
Acknowledges a current architectural trade-off: certain functions bypass the Brain to link Supervisor directly with Tasks. Inversion (DIP).
While functionally necessary now, it will be refactored into the unified dispatch flow to restore strict Dependency
Motion抽象层
仅负责处理Brain下发的任务，将任务具象化下发给底层motion模块进行实现
对外接口主要依赖其父类BaseExecutor的函数，详细见xxx
onExexute为具体任务实现
对外的接口为Task线程的启动与结束，适用于所有执行者
void end_learnning_mode();
void get_obj_APP(int position_x,int position_y);
end_learnning_mode()，get_obj_APP()函数为反馈时被外界调用
为版本新增函数，该版本为实现功能性，直接将supervisor模块与Task模块联动，没有经过Brain模块，导致无法通过PushTask下发，后续会整改
Brain
Supervisor
MotionApp
MotionManager
now
should

## SpeakerExecutor
SpeakerApp.cpp | SpeakerExecutor | void onExecute(const std::string& text) override; | void pinThread(int core);
| (BaseExecutor) | std::string get_module_name() override; | void _stop() override;
|  | bool loadVariable(); | void _start(int core) override;
|  | bool loadLibrary(); | std::string getText(const std::string& key);
|  | void setLanguage(const std::string& lang); | void setVariable(const std::string& key, const std::string& value);
S：
Primary responsibility is task dispatching for audio hardware.
Currently violates SRP by hosting multi-language configuration methods (setVariable, getText), which are planned for migration into a dedicated class in future iterations.
O：
Adheres to the BaseExecutor contract, ensuring consistent lifecycle management while allowing internal extensions to audio processing without modifying the core orchestrator.
I：
Complex internal logic such as loadLibrary() and setLanguage() is fully encapsulated to minimize external coupling.
Speaker抽象层
仅负责处理Brain下发的任务，将任务具象化下发给底层speaker硬件模块进行实现
对外接口主要依赖其父类BaseExecutor的函数，详细见xxx
onExexute为具体任务实现
对外的接口为Task线程的启动与结束，适用于所有执行者
std::string getText(const std::string& key);
void setVariable(const std::string& key, const std::string& value);
做为任务下发函数理应不应该有setVariable和getText这两个函数，该函数作为multi_lang功能的相关配置，应该重新创建一个类进行设计
介于现版本还并没有实现双语言，因此暂时放在该类中，违反了规定，后续会统一进行迁移
bool loadVariable();
bool loadLibrary();
void setLanguage(const std::string& lang);
以上三个函数作为被调用的私有函数也会一起迁移

## BaseExecutor
Executor.hpp | BaseExecutor | void threadLoop() | void start()
|  | virtual std::string get_module_name() = 0; | void stop()
|  | virtual void onExecute(const T& task) = 0; | void pushTask(T task)
virtual void _stop() = 0;
virtual void _start(int core) = 0;
S：
Solely responsible for thread lifecycle and task queue management. It abstracts the execution mechanism away from specific business logic.
O：
Achieves OCP through pure virtual functions and C++ templates (T).
New task types and executors can be introduced without modifying this core abstraction.
L:
Establishes a strict behavioral contract for all subclasses.
Ensures that any concrete executor can replace the base instance without altering the system’s scheduling logic.
I:
Exposes a minimalist interface for task management.
Includes thread-naming functionality to enhance diagnostic visibility and observability in a multi-threaded environment.
We identified a design limitation:
the task queue currently only stores task objects and lacks unique Task IDs.
Integrating Task IDs into the dispatch process would facilitate better execution telemetry and traceability,
reducing the system's reliance on the standalone TaskMonitor module.
独立抽象的基础执行者类，适用于任何执行者子类，
主要任务为接收上级的任务，派给子类执行
具体执行内容为onExecute，内部调用模板，适配任何任务类型
增加了线程名字获取的函数，开启任务线程的同时能直观看到线程的名字
在设计的过程中有一点失败，原因是任务队列中只能存放队列，而不能存放任务ID，如果能配合任务ID一起下发传递，后续会更有利于收集各种任务的执行信息，而不用依赖TaskMonitor模块

## CameraHandle
CameraHandle.cpp | CameraHandle | void startTask(CamState next_state); |  | void Update_bg();
|  | void cameraWorker(); |  | void Learn_obj(const std::string name = "obj_1");
|  | void processTask(const cv::Mat& target_img); |  | void Find_obj(const std::string name = "obj_1");
cv::Mat getProcessedFrame();
bool open();
bool stop();
void start_thread(int core);
void stop_thread();
S：
Solely responsible for camera task orchestration and state management.
It delegates heavy computation to sub-modules while handling result labeling and workflow control.
O：
Internal algorithms for detection and feature learning can be swapped without altering the stable public interfaces, ensuring the system is closed to interface modifications.
I：
Adheres to the minimalist interface principle.
It exposes only essential task methods (Learn, Update, Find), shielding the caller from the complexity of sub-module interactions.
D： |  |  | Result data requirements
Decouples the UI layer from specific vision logic via a generic getProcessedFrame() data pipeline
Camera抽象层
该模块主要负责执行上级CameraApp所下发的任务，并给交给子模块具体执行，自身仅负责处理执行后的结果
除了最基本的线程控制接口对外暴露外
仅暴露三个处理任务的接口
Learn_obj
Update_bg
Find_obj
在接口被调用的过程中改变camera状态，开始接收frame并调用AttentionDetector，FeatureManager中的函数
处理检测与学习结果，对检测的结果用框标记
该模块不涉及具体检测逻辑，也不涉及具体硬件配置，仅对检测结果的格式有限制，更换检测与特征学习的具体算法后，只要接口函数不变动即可
cv::Mat getProcessedFrame();
该函数为向上级lvgl-ui模块推流用，提供存在检测结果的frame，为通用函数

## AttentionDetector_FeatureManage
AttentionDetector.cpp | AttentionDetector | cv::Mat get_features(const cv::Mat& img); | void update_background(const cv::Mat& frame);
|  | std::vector<float> extract_feature_vector(const cv::Mat& feature_map, const cv::Rect& original_box, const cv::Size& original_size); | std::vector<DetectedObject> detect(const cv::Mat& frame);
|  | void init_edge_mask(int H, int W); | bool is_ready() const;
FeatureManager.cpp | FeatureManager | float compute_distance(const std::vector<float>& f1, const std::vector<float>& f2); | int match_object(const std::string& target_name, std::vector<DetectedObject>& objects, float threshold = 0.5f);
bool save_feature(const DetectedObject& obj, const std::string& name);
void load();
S：
Solely responsible for core computer vision algorithms.
One manages object detection/background modeling, while the other handles feature comparison and persistence.
O：
Encapsulates mathematical and algorithmic logic.
Internal methods can be upgraded (e.g., changing distance metrics) without modifying the stable public API.
I：
Adheres to the minimalist interface principle.
Exposes only high-level services like detect() or match_object(), shielding callers from low-level processing details.
Camera模块内置的检测实现模块
该模块设计主要的算法，一个处理检测与背景建模，另一个负责特征对比与特征保存
该模块仅对外暴露少量的接口，逻辑处理函数均在内部实现
更改内部算法，例如改变L2算法。不会影响函数通用性，保证接口不变即可

## MotionManager
MotionManager.cpp |  | MotionManager |  | BugCode_M saveMotionSet(std::string motionName, std::vector<MotionTask>& rawTasks); | void stop_thread();
|  |  |  | void move_joint_to_angle(Joint joint,float targetAngle,int motionSpeed); | void start_thread(int core);
|  |  |  | void move_joint_with_val(Joint joint,float angleVal,int motionSpeed); | BugCode_M excuteTask(const std::string& task);
|  |  |  | void executeMotion(const MotionTask& cmd); | BugCode_M excuteMotionSet(const std::string& name);
|  |  |  | void servo_set_init(); | void excuteStop();
|  |  |  | void refresh_motion_list(); | void excuteReset();
|  |  |  | void motionworker(); | BugCode_M processLearningInput(const std::string& text, const std::string& name);
|  |  |  | bool check_error_code(); | void get_obj_MANA(int position_x, int position_y);
void learn_motion_fresh();
BugCode_M enqueue_motion(const MotionTask& cmd);
BugCode_M read_motion_set(const std::string& motion_set_name,MotionSetType type = MotionSetType::External);
Joint stringToJoint(const std::string& name);
std::string JointName(Joint joint);
MoveMethod stringToMethod(const std::string& method);
MotionTask getMotionTask(const std::string& cmd);
void generate_motion(Point3D res);
S:
Acts as the Motion Hardware Abstraction Layer (HAL).
While it currently hosts auxiliary utilities and learning logic,
these are recognized as SRP violations and are planned for migration into a dedicated Tools class and a Learning module to restore architectural purity.
I:
Adheres to ISP by exposing a narrow set of public control methods (executeTask, excuteReset).
All complex kinematic calculations and internal state transitions are strictly encapsulated and hidden from high-level callers.
motion抽象层
为APP层与底层硬件的驱动层
用来将上层的任务转换为驱动层能执行的任务
尽管内部函数较多且杂乱，但对外暴露的接口优先，仅为
excuteTask
excuteMotionSet
excuteStop
excuteReset
以及线程通用函数
在设计上是失败的
原因如下： |  |  | Joint stringToJoint(const std::string& name);
1、在该接口最初设计的时候没有规划好Motion具体的数据结构，造成上级和下级具体的接口不同，尽管中间使用类来定义能够提升稳定性，但类的定义应该为通用定义 |  |  | std::string JointName(Joint joint);
因为涉及问题设计了一些转换工具，如 |  |  | MoveMethod stringToMethod(const std::string& method);
MotionTask getMotionTask(const std::string& cmd);
void generate_motion(Point3D res);
在后续统一接口后这些内部函数均会移除，或者加入Tools工具中
2、motion的执行应该与motion_set的学习逻辑分开，和Camera保持一直
对于motion学习相关的函数应该重新设计一个结构体来执行

## Engine
CameraEngine.cpp | CameraEngine | void captureLoop(); | bool start(int width = 640, int height = 480, int fps = 30);
void onFrame(FrameCallback cb)
void stop_thread();
void start_thread(int core);
MicrophoneEngine.cpp | UsbMicrophone | void captureLoop(); | bool open();
void close();
bool start(AudioCallback callback);
void stop();
void start_thread(int core);
PwmBoardController.cpp | RobotArmController | bool initHardware(); | void IninServo();
|  | bool writeReg(uint8_t reg, uint8_t val); | float getAngle(const std::string& name);
|  | bool loadConfig(const std::string& path); | void detachAll();
bool setAngle(const std::string& name, float angle);
SpeakerEngine.cpp | UsbSpeaker | void playbackLoop(); | bool open();
|  | void synthesisLoop(); | void close();
|  | void playInternal(const std::vector<short>& data); | void play(const std::string& text);
|  | void synthesisTask(const std::string& text); | void start_thread(int core);
|  | bool is_innerText(const std::string& text); | void stop_thread();
void warmupCache(const std::unordered_set<std::string>& texts);
std::vector<short> generate_pcm(const std::string& text);
bool load_innerText(const std::string& filepath);
S：
Engine modules strictly follow SRP.
Camera/Mic function solely as input providers,
while Servo/Speaker act exclusively as hardware output controllers
O：
Generic interfaces (e.g., play(), setAngle()) ensure the system is closed to modification.
Internal enhancements, like the PCM cache, are encapsulated without breaking existing playback logic.
I：
Adheres to ISP by exposing only essential methods like play().
Complex internal loops and synthesis tasks are hidden, making the interface compatible with any hardware setup.
D：
Implements DIP by using FrameCallback and AudioCallback.
High-level modules depend on these data abstractions rather than specific hardware driver details.
引擎模块的配置完全遵守单一任务原则
Microphone和Camera模块作为输入模块，使用回调函数处理外来的数据
模块的用处仅为接收外部信息
Servo和Speaker模块作为输出模块，仅为控制外部硬件输出
RobotArmController作为servo控制模块，对外的接口适配于所有servo，能控制电机角度，获取电机角度，初始化电机角度以及detach所有电机
Speaker模块对外的接口只有play，对于任何speaker硬件都适用
新追加的语音pcm数据缓存功能仅为内部设计，不影响正常speaker播放该逻辑的设计不影响原本的播放逻辑，修改speaker硬件配置后仍适用

## Task
TaskSupervisor.cpp | TaskSupervisor | void Initfile(); | void start_thread(int core);
|  | void processLoop(); | void stop_thread();
void handleTaskResult(const TaskEvent& e);
TaskMonitor.cpp | TaskMonitor | - | void postEvent(TaskEvent event);
bool waitEvent(TaskEvent& event);
generate_Event();
void stop();
void reset();
S：
Divided into telemetry and control.
TaskMonitor is solely responsible for non-intrusive event collection,
while TaskSupervisor focuses on high-level logic analysis and feedback.
D：
The monitor is logic-agnostic.
It collects runtime telemetry via pointers without being coupled to the internal state of specific modules, ensuring zero interference with core operations.
O：
Implements a closed-loop feedback system.
The architecture is open to new event types, allowing for real-time adjustments based on task results without modifying the underlying monitoring framework.
Architectural Shortcoming:
Closed-loop task dispatching currently bypasses the Brain layer and injects directly into individual Task queues.
Ideally, all commands should be routed through the centralized Brain layer to ensure better traceability and system-wide state consistency.
Certain task signaling procedures have not yet been abstracted into reusable functions,
leading to code redundancy. This impacts the overall readability and maintainability of the codebase
任务处理模块
TaskMonitor仅为抽象的任务收发器，将结构体指针深入到各个模块内部获取模块运行信息
不影响原模块的运行，同时收发器也不用理解各个模块的运行模式，完全与实际模块抽离
TaskSupervisor为任务处理器，处理任务首发器收集到的数据
同时根据部分检测结果对模块进行反馈，形成闭环系统

## ScreenUI
Screen_ui.cpp | ScreenUI | void showHomeScreen(); | void _stop();
|  | void showMotionScreen(); | void updateVisionFrame(const cv::Mat& pre_processed_rgb);
void showVisionScreen();
void showSettingScreen();
void sendSignal(std::string type, std::string data = "");
void createKeyboard(std::string signal_type);
void createDPad(lv_obj_t* parent, int x_offset, std::string name);
void prepareMainScreen();
S：
Solely responsible for UI rendering and screen display, strictly separating the presentation layer from the system logic.
I：
dheres to the minimalist interface principle;
it exposes only a single public method for frame updates while encapsulating all internal layout and UI design details.
D：
Achieves complete decoupling from external modules by handling all data exchange through callback functions.
ui模块，任务单一，显示ui界面
调用简单，仅有更新画面一个外部接口，其余全为内部界面设计
与外部的数据交流全部由回调函数产生与外界完全解耦

## ThreadSafeQueue
ThreadSafeQueue.hpp | ThreadSafeQueue | - | void push(T value)
bool pop(T& value)
void stop()
void reset()
Requirement met: using blocking I/O to wake up threads
S：
A dedicated utility class for thread-safe data exchange. It isolates concurrency primitives from functional logic.
I：
Encapsulates thread synchronization (wait/notify) within push and pop.
eliminates redundant boilerplate code.
工具函数，将线程安全队列完全抽象化
将线程中用到的等待，通知操作完全整合进push，pop函数中，方便调用，减少重复代码