## Sheet1
cogniArm.cpp
sleep is used within the main loop to provide a necessary heartbeat for the LVGL framework,
while preventing excessive UI refresh that could otherwise monopolize system resources.
As a result, the UI refresh rate is capped at approximately 33 FPS.

## Sheet2
cogniArm.cpp
sleep is introduced in speaker testing to simulate realistic human speech intervals.
Since the primary goal of these tests is to evaluate data processing performance,
sending messages too rapidly would cause queue congestion and artificially inflate waiting times, making it difficult to measure the true processing + latency performance.

## Sheet3
PwmBoardController.cpp
In the initHardware function for the PCA9685 PWM controller, usleep is used after soft-reset and wake-up commands.

## Sheet4
PwmBoardController.cpp
During the motion reset process,
sleep is used to restore servo positions sequentially, preventing excessive instantaneous current that could arise from simultaneous actuation.

## Sheet5
MotionManager.cpp
1
The current motor control system operates in an open-loop manner.
As a result, the system cannot directly observe execution outcomes during runtime. Soft delays are therefore introduced to ensure smooth and continuous motor actuation.
2
Although delays are introduced, all motor inputs are controlled and deterministic.
This ensures that the inclusion of sleep does not lead to unpredictable behavior or undefined system states.
3
The PCA9685 operates at a frequency of 50 Hz，20ms cycles.
This configuration aligns with the physical refresh rate of the hardware, ensuring that each control frame has sufficient time to be executed reliably.